## Summary
MONITORING AND REMOTE CONTROL OF COMPRESSORS
Connecting compressors to CALMS system
Project: | Air Compressors Management System
Provider: | CALMS Air Inc.
Customer:
CALMS device | CAL-PM-
PI&D diagram
Place to attach P&ID
Yes/No

## C.01
Compressor data:
TAG |  | C.01
Model
Manufacturer
Year of manufacture
Type of compressor:
Control type (ON/OFF, VSD)
Type of controller:
Cooling:
Nominal power (kW):
Nominal pressure (bar):
Nominal capacity (m3/min):
Compressor updated Electrical Drawing |  | Note: Attached file, last update confirmed by compressor service provider
Compressor communication manual with signal addreses |  | Note: Attached file, last update confirmed by compressor service provider
Compressor C.01
Signal | Type | Signal description | CALMS connection terminal | Compressor's connection terminal prepared by customer or compressor service provider | The compressor service provider must program or config compressor controller | Remarks (additional explanation, what and how should be configured, etc.): | Status confirmation
Running | DI | compressor feedback signal - main motor is ON | C.01 interface module, BC1: 2
Loaded | DI | compressor feedback signal - compressor is loaded | C.01 interface module, BC1: 10
Alarm | DI | compressor feedback signal - compressor is in trip | C.01 interface module, BC1:3
Ready for remote control | DI | compressor feedback signal - compressor is ready for remote operation | C.01 interface module, BC1:11
Remote start/stop | DO | CALMS output signal that remotely starts/stops the compressor | C.01 interface module, DOR1: 13/14
Remote load/unload | DO | CALMS output signal that remotely load/unload the compressor | C.01 interface module, DOR1: 33/34
Control system ready | DO | When control system is ready this output is activated signaling compressor that can be remotely controlled. If case of control system fault (pressure transducer fault, power outage,...) output deactivates signaling compressor to resume in local control. (Enable remote/local control) | C.01 interface module, DOR1: 43/44
Remote analog | AO | CALMS output analog signal to control percent load of the VSD or modulating compressor. | C.01 interface module, AO1: O1
Comunication link | BUS | Communication bus connection to communicate with compressor, for expample: Modbus RTU, Modbus TCP, ADS, Profibus.. | 485: A,B, N
NOTES:
Yes/No
Yes/No
Yes/No
Yes/No
Yes/No
Yes/No
Yes/No
Yes/No
Yes/No
Yes/No
Complete/Incomplete
Complete/Incomplete
Complete/Incomplete
Complete/Incomplete
Complete/Incomplete
Complete/Incomplete
Complete/Incomplete
Complete/Incomplete
Complete/Incomplete
Yes/No

## C.02
Compressor data:
TAG |  | C.02
Model
Manufacturer
Year of manufacture
Type of compressor:
Control type (ON/OFF, VSD)
Type of controller:
Cooling:
Nominal power (kW):
Nominal pressure (bar):
Nominal capacity (m3/min):
Compressor updated Electrical Drawing |  | Note: Attached file, last update confirmed by compressor service provider
Compressor communication manual with signal addreses |  | Note: Attached file, last update confirmed by compressor service provider
Compressor C.02
Signal | Type | Signal description | CALMS connection terminal | Compressor's connection terminal prepared by customer or compressor service provider | The compressor service provider must program or config compressor controller | Remarks (additional explanation, what should be configured, etc.): | Status confirmation
*Space for notes and additional information is at the bottom.
Running | DI | compressor feedback signal - main motor is ON | C.01 interface module, BC1: 2
Loaded | DI | compressor feedback signal - compressor is loaded | C.01 interface module, BC1: 10
Alarm | DI | compressor feedback signal - compressor is in trip | C.01 interface module, BC1:3
Ready for remote control | DI | compressor feedback signal - compressor is ready for remote operation | C.01 interface module, BC1:11
Remote start/stop | DO | CALMS output signal that remotely starts/stops the compressor | C.01 interface module, DOR1: 13/14
Remote load/unload | DO | CALMS output signal that remotely load/unload the compressor | C.01 interface module, DOR1: 33/34
Control system ready | DO | When control system is ready this output is activated signaling compressor that can be remotely controlled. If case of control system fault (pressure transducer fault, power outage,...) output deactivates signaling compressor to resume in local control. | C.01 interface module, DOR1: 43/44
Remote analog | AO | CALMS output analog signal to control percent load of the VSD or modulating compressor. | C.01 interface module, AO1: O1
Comunication link | BUS | Communication bus connection to communicate with compressor, for expample: Modbus RTU, Modbus TCP, ADS, Profibus.. | 485: A,B, N
NOTES:
Yes/No
Yes/No
Yes/No
Yes/No
Yes/No
Yes/No
Yes/No
Yes/No
Yes/No
Yes/No
Complete/Incomplete
Complete/Incomplete
Complete/Incomplete
Complete/Incomplete
Complete/Incomplete
Complete/Incomplete
Complete/Incomplete
Complete/Incomplete
Complete/Incomplete
Yes/No

## C.03
Compressor data:
TAG |  | C.03
Model
Manufacturer
Year of manufacture
Type of compressor:
Control type (ON/OFF, VSD)
Type of controller:
Cooling:
Nominal power (kW):
Nominal pressure (bar):
Nominal capacity (m3/min):
Compressor updated Electrical Drawing |  | Note: Attached file, last update confirmed by compressor service provider
Compressor communication manual with signal addreses |  | Note: Attached file, last update confirmed by compressor service provider
Compressor C.03
Signal | Type | Signal description | CALMS connection terminal | Compressor's connection terminal prepared by customer or compressor service provider | The compressor service provider must program or config compressor controller | Remarks (additional explanation, what should be configured, etc.): | Status confirmation
*Space for notes and additional information is at the bottom.
Running | DI | compressor feedback signal - main motor is ON | C.01 interface module, BC1: 2
Loaded | DI | compressor feedback signal - compressor is loaded | C.01 interface module, BC1: 10
Alarm | DI | compressor feedback signal - compressor is in trip | C.01 interface module, BC1:3
Ready for remote control | DI | compressor feedback signal - compressor is ready for remote operation | C.01 interface module, BC1:11
Remote start/stop | DO | CALMS output signal that remotely starts/stops the compressor | C.01 interface module, DOR1: 13/14
Remote load/unload | DO | CALMS output signal that remotely load/unload the compressor | C.01 interface module, DOR1: 33/34
Control system ready | DO | When control system is ready this output is activated signaling compressor that can be remotely controlled. If case of control system fault (pressure transducer fault, power outage,...) output deactivates signaling compressor to resume in local control. | C.01 interface module, DOR1: 43/44
Remote analog | AO | CALMS output analog signal to control percent load of the VSD or modulating compressor. | C.01 interface module, AO1: O1
Comunication link | BUS | Communication bus connection to communicate with compressor, for expample: Modbus RTU, Modbus TCP, ADS, Profibus.. | 485: A,B, N
NOTES:
Yes/No
Yes/No
Yes/No
Yes/No
Yes/No
Yes/No
Yes/No
Yes/No
Yes/No
Yes/No
Complete/Incomplete
Complete/Incomplete
Complete/Incomplete
Complete/Incomplete
Complete/Incomplete
Complete/Incomplete
Complete/Incomplete
Complete/Incomplete
Complete/Incomplete
Yes/No

## C.04
Compressor data:
TAG |  | C.04
Model
Manufacturer
Year of manufacture
Type of compressor:
Control type (ON/OFF, VSD)
Type of controller:
Cooling:
Nominal power (kW):
Nominal pressure (bar):
Nominal capacity (m3/min):
Compressor updated Electrical Drawing |  | Note: Attached file, last update confirmed by compressor service provider
Compressor communication manual with signal addreses |  | Note: Attached file, last update confirmed by compressor service provider
Compressor C.03
Signal | Type | Signal description | CALMS connection terminal | Compressor's connection terminal prepared by customer or compressor service provider | The compressor service provider must program or config compressor controller | Remarks (additional explanation, what should be configured, etc.): | Status confirmation
*Space for notes and additional information is at the bottom.
Running | DI | compressor feedback signal - main motor is ON | C.01 interface module, BC1: 2
Loaded | DI | compressor feedback signal - compressor is loaded | C.01 interface module, BC1: 10
Alarm | DI | compressor feedback signal - compressor is in trip | C.01 interface module, BC1:3
Ready for remote control | DI | compressor feedback signal - compressor is ready for remote operation | C.01 interface module, BC1:11
Remote start/stop | DO | CALMS output signal that remotely starts/stops the compressor | C.01 interface module, DOR1: 13/14
Remote load/unload | DO | CALMS output signal that remotely load/unload the compressor | C.01 interface module, DOR1: 33/34
Control system ready | DO | When control system is ready this output is activated signaling compressor that can be remotely controlled. If case of control system fault (pressure transducer fault, power outage,...) output deactivates signaling compressor to resume in local control. | C.01 interface module, DOR1: 43/44
Remote analog | AO | CALMS output analog signal to control percent load of the VSD or modulating compressor. | C.01 interface module, AO1: O1
Comunication link | BUS | Communication bus connection to communicate with compressor, for expample: Modbus RTU, Modbus TCP, ADS, Profibus.. | 485: A,B, N
NOTES:
Yes/No
Yes/No
Yes/No
Yes/No
Yes/No
Yes/No
Yes/No
Yes/No
Yes/No
Yes/No
Complete/Incomplete
Complete/Incomplete
Complete/Incomplete
Complete/Incomplete
Complete/Incomplete
Complete/Incomplete
Complete/Incomplete
Complete/Incomplete
Complete/Incomplete
Yes/No

## D.01
Dryer data:
TAG |  | D.01
Model
Manufacturer
Year of manufacture
Type of the dryer:
Type of controller:
Cooling:
Nominal power (kW):
Nominal pressure (bar):
Nominal capacity (m3/min):
Dryerr updated Electrical Drawing |  | Note: Attached file, last update confirmed by dryer service provider
Compressor communication manual with signal addreses |  | Note: Attached file, last update confirmed by dryer service provider
Dryer D.01
Signal | Type | Signal description | CALMS connection terminal | Dryer's connection terminal prepared by customer or dryer service provider | The dryer service provider must program or config dryer controller | Remarks (additional explanation, what should be configured, etc.): | Status confirmation
*Space for notes and additional information is at the bottom.
Running | DI | dryer feedback signal - main motor is ON | Main CAL-PM box, DI1-DI8
Trip | DI | dryer feedback signal - dryer is in trip | Main CAL-PM box, DI1-DI8
Comunication link | BUS | Communication bus connection to communicate with compressor, for expample: Modbus RTU, Modbus TCP, ADS, Profibus.. | 485: A,B, N
Note:
Yes/No
Yes/No
Yes/No
Complete/Incomplete
Complete/Incomplete
Yes/No
Yes/No
Complete/Incomplete

## D.02
Dryer data:
TAG |  | D.02
Model
Manufacturer
Year of manufacture
Type of the dryer:
Type of controller:
Cooling:
Nominal power (kW):
Nominal pressure (bar):
Nominal capacity (m3/min):
Dryerr updated Electrical Drawing |  | Note: Attached file, last update confirmed by dryer service provider
Compressor communication manual with signal addreses |  | Note: Attached file, last update confirmed by dryer service provider
Dryer D.01
Signal | Type | Signal description | CALMS connection terminal | Dryer's connection terminal prepared by customer or dryer service provider | The dryer service provider must program or config dryer controller | Remarks (additional explanation, what should be configured, etc.): | Status confirmation
*Space for notes and additional information is at the bottom.
Running | DI | dryer feedback signal - main motor is ON | Main CAL-PM box, DI1-DI8
Trip | DI | dryer feedback signal - dryer is in trip | Main CAL-PM box, DI1-DI8
Comunication link | BUS | Communication bus connection to communicate with compressor, for expample: Modbus RTU, Modbus TCP, ADS, Profibus.. | 485: A,B, N
Note:
Yes/No
Yes/No
Yes/No
Complete/Incomplete
Complete/Incomplete
Yes/No
Yes/No
Complete/Incomplete

## Sensor 1
Sensor data
TAG | FT.01
Manufacturer
Model
Connection type (MODBUS, 4-20mA,…)
What does sensor measure? | e.g. Flow on the production line 1
Sensor user manual with signal addreses | Note: Attached file, last update confirmed by sensor manufacturer
Additional info (serial number,…):
Yes/No

## Sensor 2
Sensor data
TAG | FT.02
Manufacturer
Model
Connection type (MODBUS, 4-20mA,…)
What does sensor measure? | e.g. Flow on the production line 1
Sensor user manual with signal addreses | Note: Attached file, last update confirmed by sensor manufacturer
Additional info (serial number,…):
Yes/No

## Sensor 3
Sensor data
TAG | FT.03
Manufacturer
Model
Connection type (MODBUS, 4-20mA,…)
What does sensor measure? | e.g. Flow on the production line 1
Sensor user manual with signal addreses | Note: Attached file, last update confirmed by sensor manufacturer
Additional info (serial number,…):
Yes/No