## 1. CAEMS Installation Setup
CAEMS CS-M Field Installation Setup
Compressed Air Solution Provider |  |  |  |  | Company:
Company: |  |  |  |  | Address:
Location name: Location address:
Contact person: |  |  |  |  | Tel: |  | Email:
Date: |  | 2016-12-09 11:32 |  |  | Technical Person:
| CAEMS Type | CS-M |  | CAEMS SN:
| CS MAC Address: |  |  | VPN IP address:
| Currency | EUR
| Electricity Cost | 0.08 | Currency/kWh
| Compressed Air Cost | 0.025 | Currency/m3
COMPRESSED AIR SYSTEM DETAILS:
Target specific power
Pressure setpoint
Pressure max (unload)
Pressure min (load)
Pressure min critical
Take picture of each compressor Nameplate and CAEMS:
| Voltage 3F measurment: |  | V
Compressor Data:
|  | C.01 | C.02 | C.03 | C.04 | C.05 | C.06 | C.07 | C.08 | C.09
Name
Year of manufacture
Type (on/off,VSD)
Nominal Capacity
Nominal Pressure
Nominal Power
Dryer (YES, NO)
Service Factor -motor
cos fi
Cooling (AIR,WATER)
Running hours
Loaded hours
1 | IQ IO PLC – Input/output signal and wiring test | bar: C.01 to C.08
TAGs:
| Analog inputs | Electrical terminals | Compressor Link | Label Type | Label | Unit | Description | Range | Tested/ Signature
|  |  | Signal linked to compressor: C.01, C.02, C.03, C.04 or - | Flow, Pressure, Power, Vibration, Ultrasound, Temperature | Total Flow, Total Pressure, Total Power, Custom | barg, kPa, m3/min, cfm, kW ... |  | 4-20 mA --> Use physical units
| AI1 | C.01: AI1.I1
| AI2 | C.01: AI1.I2
| AI3 | C.01: AI1.I3
| AI4 | C.01: AI1.I4
| AI5 | C.01: AI2.I1
| AI6 | C.01: AI2.I2
| AI7 | C.01: AI2.I3
| AI8 | C.01: AI2.I4
| AI21 | C.01: -; C.03: Flow; C.04: Calculated flow; C.05: m3/min; C.07: 0-300
| Analog Power inputs AIP | Electrical terminals | Compressor Link | Label Type | Label | Unit | Description | Range | Tested/ Signature
|  |  | Signal linked to compressor: C.01, C.02, C.03, C.04 or - | Power | Power | kW |  | CT x/ A
| AIP1 | C.01: AIP.01
| Digital inputs | Electrical terminals | Compressor Link | Label Type | Label | Description | Inverted |  | Tested/ Signature
|  |  | Signal linked to compressor: C.01, C.02, C.03, C.04 or - | Digital State | C. working C. Loaded C. Alarm Custom |  | True=1 / True=0
| DI1 | C.01: DI.00.01; C.02: CS-BASE
| DI2 | C.01: DI.00.02; C.02: CS-BASE
| DI3 | C.01: DI.00.03; C.02: CS-BASE
| DI4 | C.01: DI.00.04; C.02: CS-BASE; C.03: internaly used
| DI5 | C.01: DI.00.05; C.02: CS-BASE
| DI6 | C.01: DI.00.06; C.02: CS-BASE
| DI7 | C.01: DI.00.07; C.02: CS-BASE
| DI8 | C.01: DI.00.08; C.02: CS-BASE
| DI9 | C.02: C.01; C.03: Digital state; C.04: C. Running; C.06: True=1
| DI10 | C.02: C.01; C.03: Digital state; C.04: C.Loaded; C.06: True=1
| DI13 | C.02: C.02; C.03: Digital state; C.04: C. Running; C.06: True=1
| DI14 | C.02: C.02; C.03: Digital state; C.04: C.Loaded; C.06: True=1
| DI17 | C.02: C.03; C.03: Digital state; C.04: C. Running; C.06: True=1
| DI18 | C.02: C.03; C.03: Digital state; C.04: C.Loaded; C.06: True=1
| DI21 | C.02: C.04; C.03: Digital state; C.04: C. Running; C.06: True=1
| DI22 | C.02: C.04; C.03: Digital state; C.04: C.Loaded; C.06: True=1
| DI25 | C.02: C.05; C.03: Digital state; C.04: C. Running; C.06: True=1
| DI26 | C.02: C.05; C.03: Digital state; C.04: C.Loaded; C.06: True=1
| DI29 | C.02: C.06; C.03: Digital state; C.04: C. Running; C.06: True=1
| DI30 | C.02: C.06; C.03: Digital state; C.04: C.Loaded; C.06: True=1
| DI33 | C.02: C.07; C.03: Digital state; C.04: C. Running; C.06: True=1
| DI34 | C.02: C.07; C.03: Digital state; C.04: C.Loaded; C.06: True=1
| DI37 | C.02: C.08; C.03: Digital state; C.04: C. Running; C.06: True=1
| DI38 | C.02: C.08; C.03: Digital state; C.04: C.Loaded; C.06: True=1
| DI41 | C.02: C.09; C.03: Digital state; C.04: C. Running; C.06: True=1
| DI42 | C.02: C.09; C.03: Digital state; C.04: C.Loaded; C.06: True=1
| Calculations | Compressor Link | Label Type | Label | Unit | Formula | Description |  | Tested/ Signature
|  | Signal linked to compressor: C.01, C.02, C.03, C.04 or - | Flow, Pressure, Power, Vibration, Ultrasound, Temperature | Total Flow, Total Pressure, Total Power, Specific Power, Custom | barg, kPa, m3/min, cfm, kW ... | you can use any formula with AI l. E: AI1/AI2
| CI1 | C.01: Total Power
| CI2 | C.01: Total Flow
| CI3 | C.01: Total Specific Power
CI4
CI5
CI6
CI7
CI8
CI9
CI10
| Measurement Equipment | C.03: Quantity; C.05: Tested
1 | Flowmeter | C.01: FCI FS10A 024412
2 | Pressure transmitter | C.01: Baumer 16bar
3 | Current transmitter | C.01: CT500/4-20mA
4 | Current transmitter | C.01: CT 1000/4-20mA
5 | Cable | C.01: Cable for measurements
6 | Box | C.01: Box for accessories
7 | Current transmitter | C.01: CT300/4-20mA
8 | Current transmitter | C.01: CT 300/5A
9 | Current transmitter | C.01: CT 500/5A
2. | IQ – CAEMS test
Criterion | bar: C.01 to C.05
|  |  | Comply | Date | Signature | Remarks
CAEMS cloud application is connected to CS-x box, communication is live and system is online
Remote service VPN connection with CS-x box is online and working.
Compressed air system data and compressed air equipment data are entered in CAEMS application
Calculated signals Cis (Total Pressure, Total Power, Total Flow and Total Specific power) are entered in CAEMS application.
All signals: AIs, AIPs, DIs are setup correctly, meassuring ranges are set and values on HMI and CAEMS are the same
Warnings and Alarms are set correctly with receivers emails and tested
PI&D of Compressed Air System received and setup on CAEMS app
Analysis log, Alarm detail log and IMOP for each compressor received to CAEMS app from CS-x box
Remote scada with VNC connection from HMI to CAEMS is connected and working correctly
CAS Operational Data: | bar: C.01 to C.06
Shift | Working Compressors | C.02: Nm3/m; C.03: Hours; C.04: Shift Timing; C.05: Lunch Timing; C.06: Tea Break
1st
2nd
3rd
Products Manufactured:
Describe Point of Use of compressed air:
| Working Days / Year: | C.03: Weekly holiday on:
| Main Header Size : | C.02: mm ø; C.04: Length :; C.06: m
Receiver Capacity: | bar: C.01 to C.02
Dryer: |  | C.02: Type:; C.03: Refrigeration/ Heatless Regenerative/ Heated Regenerative/ HOC
Make: |  | C.02: Capacity:; C.04: m3/m; C.05: Dp across Dryer:; C.07: bar
● Do you have any specific problem at your compressed air system, that needs a solution?
● Please draw a single line schematic diagram of your Compressed Air system along with this data sheet.
Process diagram of compressed air system (production-distribution-users): DN PN pipelines (or actual PI&D copy)
Customer assigned all users and partners to have access to Customer data (CALMS&CAEMS) that are stored on Provider's secure web server.
Users agree to the CALMS general conditions agreement and Policy of Protecting of business data and accept them.
| Test results | C.01: Comply; C.02: Not comply
| Customer signature: | C.02: Date:
kWh/m3
kW/m3/min
kW/100cfm
kW/cfm
barg
kPa
PSI
barg
kPa
PSI
barg
kPa
PSI
barg
kPa
PSI
Yes/No
Yes/No
Yes/No
Yes/No
Yes/No
Yes/No
Yes/No
Yes/No
Yes/No
Yes/No
Yes/No

## 2. CAS specific questions
| Compressor Installation Specific. | Company specifics
1 | How old is this compressor? How many hours will the compressor run ?
2 | What is the average air consumption?
3 | What is your electrical unit cost?
4 | Does it change for day shift / night shift?
5 | What is the plant minimum pressure?
6 | What is the existing pressure band Minimum / Maximum / Useful Differential?
7 | Are there several compressors running together?
8 | How are they controlled?
9 | What ancillaries are fitted (dryers, filters)?
10 | What is the pressure drop Initial & at element change?
11 | What is the size of there pipe work?
12 | What is the pressure drop they have?
Compressed Air System Specific.
1 | What do you think the min pressure is?
2 | Is there a piece of production equipment that needs a higher pressure than the majority of the plant?
3 | Do you have pressure drop?
4 | Do you know size of piping distribution ?
5 | Are you happy with current service supplier who is currently doing this work ?
6 | Do you have production problems ?
7 | How reliable is your existing system?
8 | Do you have air quality issues and if yes what happens?
9 | How much do you pay for electricity ?
10 | Do you know how efficient your compressed air systém is ?
11 | Working hours of airend
12 | Are you proactive in fixing leaks ?
13 | Do you have any unregulated air users ?
14 | What is your shift rotation and does demand change ?
15 | Do you isolate supply to non production areas ?
16 | Do you have a LP or HP air system ?
17 | Do you have a high failure rate of production equipment ?
18 | What happens when the pressure is too low ?
19 | Quality of air need and is this different for different air users ?
20 | Is there any large volume demand events but short duration?
21 | Do you have sufficient back up machines?
22 | What is the cost of lost production ?
23 | When was the last time you auditted the air system ?
25 | Are you or are you working to ISO 14001 ?
26 | Would you consider total air responsibility outsoucing?
27 | Pay as you use ?
28 | Air over the fence
29 | Why do you value your existing service / compressor provider ?
30 | Do you use hot water in your production process ?
31 | Do you have problems with corrosion in your pipe work,
32 | Is there any product spoilage?
33 | How much money does it cost per hour in lost production if your air fails?
34 | How much are you spending on equipment repairs due to moisture contamination?
35 | How much are your air leaks costing you?

## 3. CALMS-CAEMS Users
CALMS / CAEMS application user table | [5 empty] | WWW.CALMS.COM | [19 empty] | English | Bar | m³/min | EUR
Company: |  |  | Company Logo: | [20 empty] | Company executives |  | Slovensko | PSI | m³/h | USD
CALMS ID: | [5 empty] | Date: | [17 empty] | Monitoring and administration of CALMS+CAEMS |  | Français | kPa | CFM | GBP
CAEMS ID: | [23 empty] | Maintainance |  | Deutch |  |  | INR
Name | Surname | Email = Username | Language | Status | Manager report | Automatic reporting CALMS CAEMS | Can measure | Can analize | Can add CALMS | Can edit CALMS | Can delete CALMS | Can add location | Can add user | Can use CAEMS | Can add CAEMS | Can edit CAEMS | Can run analysis | Can acknowledge CAEMS alarms & warnings | Can delete complete CAEMS | Can add/edit/delete CAEMS events | Pressure unit | Flow unit | Curency | Energetics manager |  | Italiano |  |  | HRK
[24 empty] | Leak detection | week | Nederlands |  |  | PLN
[25 empty] | month | Hrvatski |  |  | AED
[26 empty] | Español |  |  | RSD
Românesc
Srbski
The above users are assigned by Customer to have access to CALMS / CAEMS web server application and they agreed with CALMS GENERAL CONDITIONS AGREEMENT AND POLICY OF DATA PROTECTION
Only users assigned by customer can have access to modify or delete all customer data from the server and backups.
By signing and using the CALMS server website, the users agrees to the CALMS general conditions agreement and Policy of Protecting of business data and accepts them.
| Customer signature: |  |  |  |  | Date: